## BoM
BILL OF MATERIALS - OPEN-SOURCE, LOW-COST MICROPLATE READER
(02-13) | [6 empty] | (no buffer) | (buffer) | (Before taxes)
To Order | Ordered | Arrived | Part | Description / Link | Supplier/Source | Category | Qty | Qty | Unit Price (CAD) | Subtotal (CAD) | Shipping (CAD) | Total (CAD) | Notes
TRUE | TRUE | TRUE | Aluminum Extrusion (20 mm x 20 mm) - 500mm | https://spool3d.ca/2020-aluminum-extrusion/ | Spool3D | Mechanical | 4 | 4 | 14 | 56 | 0 |  | 500 ($9), 1000 ($14), 1500 ($20) mm lengths available
TRUE | TRUE | TRUE | Aluminum Extrusion (2020) - 1000 mm | https://spool3d.ca/2020-aluminum-extrusion/ | Spool3D | Mechanical | 2.5 | 4 | 14 | 56 | 0 |  | 4 x 500 mm, 6 x 250 mm, 6 x 90 mm (dimenions TBC) | 2585
TRUE | TRUE | TRUE | 2 x Linear Rod (500mm) + 4 end supports + 4 bearings | Guide Rail Assembly - AMAZON | Amazon.ca | Mechanical | 1 | 1 | 36 | 36 | 0
TRUE | TRUE | TRUE | Stepper Motor + Lead Screw + Nut - 300 MM | NEMA17 Stepper Motor With Attached Lead Screw- 40mm | Spool3D | Mechanical | 1 | 1 | 44 | 44 | 0 |  | 280 / 300 / 350 / 450 mm lead screw lengths available - Select 300 mm?
TRUE | TRUE | TRUE | Corner Bracket + Screws - Aluminum Extrusion (2020) | oeray 20 Pack Aluminum Profile 2020 Series with Slot 6mm Connection Set - 20pcs Corner Bracket + 40pcs Hex Socket Screw Bolt M5x10mm + 40pcs T Slot Nut + 2 Wrench - AMAZON | Amazon.ca | Hardware/Fasteners | 22 | 40 | 0.7995 | 31.98 | 0
TRUE | TRUE | TRUE | Stepper Motor Mounting Plate | 1/8" Aluminum - make at UBC | Team 14 |  | 1 | 1
TRUE | TRUE | TRUE | Bearing Spacer Block | 3D-printed spacer - print on Bambulabs X1C | Team 14 |  | 4 | 4 |  | 0
TRUE | TRUE | TRUE | Microplate Platform | 1/8" Aluminum | Team 14 | Mechanical | 1 | 1 | 20 | 20
FALSE | FALSE | FALSE | Enclosure Panels - 3 mm / 0.125" Matte Black | https://lasersupply.ca/collections/acrylic/products/cast-acrylic-sheet-black-0-125-3mm-thick | Laser Supply | Mechanical | 6 | 6 |  | 0 |  |  | Top, 2x Side, End, Front, Door, Bottom?
TRUE | TRUE | TRUE | Miscellaneous Hardware (M3-M5) | To be sourced from personal supplies/makerspace for now... | TBD | Hardware/Fasteners | 40 | 40 |  | 0
FALSE | FALSE | FALSE | Rubber Feet?
FALSE | FALSE | FALSE | [7 empty] | 0
FALSE | FALSE | FALSE | Lenses | 2 sets ordered from Amazon.ca - size and quality to be confirmed | https://www.amazon.ca/Laser-Aspherical-Diamter-Collimating-Module/dp/B07MCZZVS1?ref_=ast_sto_dp | Optical | 16 | 20 |  | 0
FALSE | FALSE | FALSE | Filter | https://www.thorlabs.com/thorproduct.cfm?partnumber=FGL550S |  | Optical | 1 | 2 | 105.6 | 211.2
TRUE | TRUE | TRUE | Photodiodes PCBA (VEMD5510C) | VEMD5510C - To be included and soldered in PCB order (from JLC) | JLC PCB | Electrical | 2024-05-02 | 2024-05-02 |  | 39.07 | 35.04 | 74.11
TRUE | TRUE | TRUE | Photodiodes PCBA Import Fee |  | DHL | Electrical | 1 | 1 |  | 23.05 |  | 23.05
TRUE | TRUE | TRUE | LEDs (470 nm - Cyan) | SST-10-SB-B130-M470 |  | Electrical | 8 | 9 | 2.79 | 25.11
TRUE | TRUE | TRUE | LED PCB (470nm - Cyan) |  | JLC PCB | Electrical |  |  |  | 16.71 | 55.01 | 71.72
FALSE | FALSE | FALSE | LED PCBA (white LED) |  | JLC PCB | Electrical |  |  |  | 0
TRUE | TRUE | TRUE | PCB - LED Driver |  | JLC PCB | Electrical | 5 | 5 |  | 31.77 | 35.04 | 66.81
TRUE | TRUE | TRUE | PCB - LED Driver Import Fee |  | DHL | Electrical | 1 | 1 |  | 22.17 |  | 22.17
FALSE | FALSE | FALSE | Arduino MEGA (Elegoo brand) | https://www.amazon.ca/Elegoo-Board-ATmega2560-ATMEGA16U2-Arduino/dp/B01H4ZLZLQ/ref=asc_df_B01H4ZLZLQ/?tag=googleshopc0c-20&linkCode=df0&hvadid=292901727348&hvpos=&hvnetw=g&hvrand=15230978090287559770&hvpone=&hvptwo=&hvqmt=&hvdev=c&hvdvcmdl=&hvlocint=&hvlocphy=9001561&hvtargid=pla-490931309987&mcid=b1fbb88efa203e29a8279e90653b4935&th=1 |  | Electrical | 1 | 1 | 29.95 | 29.95
TRUE | TRUE | TRUE | STM32 bluepill | https://www.amazon.ca/STM32F103C8T6-Module-Minimum-Development-Learning/dp/B0CG2HYQHJ/ref=sr_1_19?crid=VGDT1VS3JLNJ&keywords=blue+pill+stm32&qid=1707809147&sprefix=stm32+blck+pill%2Caps%2C403&sr=8-19 |  | Electrical | 1 | 5 | 3.09 | 15.45
TRUE | TRUE | TRUE | Power Supply | [6 empty] | 0
TRUE | TRUE | TRUE | Voltage Regulator | [6 empty] | 0
TRUE | TRUE | TRUE | Headers for photodiode and LED board | https://www.digikey.ca/en/products/detail/sullins-connector-solutions/PEC06SBBN/860131?s=N4IgTCBcDaIAoFEDCAGAbAZQEJYHIgF0BfIA | Digikey Canada | Electrical | 8 | 12 | 0.74 | 8.88
TRUE | TRUE | TRUE | Stepper Motor Controller | https://www.digikey.ca/en/products/detail/analog-devices-inc-maxim-integrated/TMC5130A-BOB/8037675 |  | Electrical | 1 | 1 | 31.12 | 31.12
FALSE | FALSE | FALSE | Op-Amp (MCP6002) | Get from KAIS 1210? | KAIS 1210? | Electrical | 4 | 4 | 0 | 0
FALSE | FALSE | FALSE | Breadboard? (to assemble photodiode amplifier circuit) |  |  | Electrical |  |  |  | 0
|  |  | Machining Cost | Machining for Microplate holder + Enclosure Panels | UBC | Mechanical | 45 | 45 | 1.5 | 67.5 | 0
[6 empty] | Estimated Total |  |  |  | 303.5895
[6 empty] | Estimated Total (with 20% Contingency) |  |  |  | 364.3074
|  |  | Other MECH Components Options - replaced | [6 empty] | 0
|  |  | Linear Bearings | SC8UU Linear Bearing |  | Mechanical | 4 |  | 7 | 28 |  |  | Specific part TBD
|  |  | Linear Rods (8 mm) - 450mm | https://spool3d.ca/straight-rod-8mm/ |  | Mechanical | 2 |  | 10 | 20
|  |  | Linear Rod Holder (8 mm) | https://spool3d.ca/sk8-vertical-type-8mm-rod-holder/ |  | Mechanical | 4 |  | 4 | 16

## BoM-Final Device Components
BILL OF MATERIALS - OPEN-SOURCE, LOW-COST MICROPLATE READER
[5 empty] | (buffer) | (Before taxes)
Part | Description / Link | Supplier/Source | Category | Qty | Qty | Unit Price (CAD) | Subtotal (CAD) | Shipping (CAD) | Total (CAD) | Notes
Aluminum Extrusion (2020) - 500mm | https://spool3d.ca/2020-aluminum-extrusion/ | Spool3D | Mechanical | 4 | 4 | 14 | 56 | 0 |  | 500 ($9), 1000 ($14), 1500 ($20) mm lengths available
Aluminum Extrusion (2020) - cut to 270 mm | https://spool3d.ca/2020-aluminum-extrusion/ | Spool3D | Mechanical | 7 | 4 | 14 | 56 | 0 |  | 4 x 500 mm, 6 x 250 mm, 6 x 90 mm (dimenions TBC) | 2585
Aluminum Extrusion (2020) - cut to 9 mm | https://spool3d.ca/2020-aluminum-extrusion/ | Spool3D | Mechanical | 6
Linear Rods and Bearings Kit [2 x Linear Rod (500mm) + 4 end supports + 4 bearings] | Guide Rail Assembly - AMAZON | Amazon.ca | Mechanical | 1 | 1 | 36 | 36 | 0
Stepper Motor + Lead Screw + Nut - 300 MM | NEMA17 Stepper Motor With Attached Lead Screw- 40mm | Spool3D | Mechanical | 1 | 1 | 44 | 44 | 0 |  | 280 / 300 / 350 / 450 mm lead screw lengths available - Select 300 mm?
Corner Bracket + Screws - Aluminum Extrusion (2020) | oeray 20 Pack Aluminum Profile 2020 Series with Slot 6mm Connection Set - 20pcs Corner Bracket + 40pcs Hex Socket Screw Bolt M5x10mm + 40pcs T Slot Nut + 2 Wrench - AMAZON | Amazon.ca | Hardware/Fasteners | 40 | 40 | 0.7995 | 31.98 | 0
Stepper Motor Mounting Plate | 1/8" Aluminum - waterjet / CNC / laser cut | Maker | Mechanical | 1 | 1
Microplate Platform | 1/8" Aluminum - waterjet / CNC / laser cut | Maker | Mechanical | 1 | 1 | 20 | 20
Bearing Spacer Block | 3D-printed spacer | Maker | Mechanical | 4 | 4 |  | 0
Enclosure Panels - Left/Right Sides | 3 mm / 0.125" Matte Black - https://lasersupply.ca/collections/acrylic/products/cast-acrylic-sheet-black-0-125-3mm-thick | Maker | Mechanical | 2 | 6 |  | 0 |  |  | Top, 2x Side, End, Front, Door, Bottom?
Enclosure Panel - Top/Bottom | Add dimensions | Maker | Mechanical | 2
Enclosure Panel - Front |  | Maker | Mechanical | 1
Enclosure Panel - Rear |  | Maker | Mechanical | 1
Door | 3D-printed | Maker | Mechanical
Door Hinge - Left | 3D-printed | Maker | Mechanical
Door Hinge - Right | 3D-printed | Maker | Mechanical
Limit Switch Mounting Bracket | 3D-printed | Maker | Mechanical |  |  |  | 0
M5 T-nuts | For enclosure panel attachment | Assorted | Hardware/Fasteners | 32
M5x10 SHCS or BHCS | For enclosure panel attachment | Assorted | Hardware/Fasteners | 32
Miscellaneous Hardware (M3-M5) | To be sourced from personal supplies/makerspace for now... | TBD | Hardware/Fasteners | 40 | 40 |  | 0
Lenses | 2 sets ordered from Amazon.ca - size and quality to be confirmed | https://www.amazon.ca/Laser-Aspherical-Diamter-Collimating-Module/dp/B07MCZZVS1?ref_=ast_sto_dp | Optical | 16 | 20 |  | 0
Filter | https://www.thorlabs.com/thorproduct.cfm?partnumber=FGL550S |  | Optical | 1 | 2 | 105.6 | 211.2
Photodiodes PCBA (VEMD5510C) | VEMD5510C - To be included and soldered in PCB order (from JLC) | JLC PCB | Electrical | 2024-05-02 | 2024-05-02 |  | 39.07 | 35.04 | 74.11
Photodiodes PCBA Import Fee |  | DHL | Electrical | 1 | 1 |  | 23.05 |  | 23.05
LEDs (470 nm - Cyan) | SST-10-SB-B130-M470 |  | Electrical | 8 | 9 | 2.79 | 25.11
LED PCB (470nm - Cyan) |  | JLC PCB | Electrical |  |  |  | 16.71 | 55.01 | 71.72
LED PCBA (white LED) |  | JLC PCB | Electrical |  |  |  | 0
PCB - LED Driver |  | JLC PCB | Electrical | 5 | 5 |  | 31.77 | 35.04 | 66.81
PCB - LED Driver Import Fee |  | DHL | Electrical | 1 | 1 |  | 22.17 |  | 22.17
STM32 bluepill | https://www.amazon.ca/STM32F103C8T6-Module-Minimum-Development-Learning/dp/B0CG2HYQHJ/ref=sr_1_19?crid=VGDT1VS3JLNJ&keywords=blue+pill+stm32&qid=1707809147&sprefix=stm32+blck+pill%2Caps%2C403&sr=8-19 |  | Electrical | 1 | 5 | 3.09 | 15.45
Power Supply | [6 empty] | 0
Voltage Regulator | [6 empty] | 0
Headers for photodiode and LED board | https://www.digikey.ca/en/products/detail/sullins-connector-solutions/PEC06SBBN/860131?s=N4IgTCBcDaIAoFEDCAGAbAZQEJYHIgF0BfIA | Digikey Canada | Electrical | 8 | 12 | 0.74 | 8.88
Stepper Motor Controller | https://www.digikey.ca/en/products/detail/analog-devices-inc-maxim-integrated/TMC5130A-BOB/8037675 |  | Electrical | 1 | 1 | 31.12 | 31.12
Limit Switch (Ex: 10T85) |  | Assorted | Electrical
Op-Amp (MCP6002) | Get from KAIS 1210? | KAIS 1210? | Electrical | 4 | 4 | 0 | 0
Breadboard? (to assemble photodiode amplifier circuit) |  |  | Electrical |  |  |  | 0
|  |  | Estimated Total |  |  |  | 272.1395
|  |  | Estimated Total (with 20% Contingency) |  |  |  | 326.5674

## Copy of BoM
BILL OF MATERIALS - OPEN-SOURCE, LOW-COST MICROPLATE READER
(02-13) | [6 empty] | (buffer) | (Before taxes)
To Order | Ordered | Arrived | Part | Description / Link | Supplier/Source | Category | Qty | Unit Price (CAD) | Subtotal (CAD) | Shipping (CAD) | Total (CAD) | Notes
COMPONENTS:
|  |  | S1122E-06-ND | CONN HEADER R/A 6POS 2.54MM | Digikey | Electrical | 12 | 0.653 | 7.836 | 8 | 75.85
|  |  | 1214-SST-10-SB-B130-M470CT-ND | LED SST10 BLUE 470NM 3535 | Digikey | Electrical | 9 | 2.79 | 25.11
|  |  | 505-TMC5130A-BOB-ND | BREAKOUTBOARD WITH TMC5130A | Digikey | Electrical | 1 | 31.29 | 31.29
|  |  | B07MCZZVS1 | QIAOBA Laser Lens Focus 4mm Aspherical Lens 5mm | Amazon Ca | Optical | 5 | 1.578 | 7.89 | 0 | 8.84
|  |  | STM32F103C8T6 | Mirco Core Board Module, System Board Module USB 40 Pin Minimum System Development Board Module Core Learning Board Module with Imported Chip | Amazon Ca | Electrical | 5 | 3.114 | 15.57 | 0 | 15.57
|  |  | B07MCZZVS1 | QIAOBA Laser Lens Focus 4mm Aspherical Lens 5mm Diamter Collimating Lens for Laser Module | Amazon Ca | Optical | 15 | 1.578 | 23.67 | 0 | 26.52
|  |  | B078GKCK8W | Boeray 20 Pack Aluminum Profile 2020 Series with Slot 6mm Connection Set - 20pcs Corner Bracket + 40pcs Hex Socket Screw Bolt M5x10mm + 40pcs T Slot Nut + 2 Wrench | Amazon Ca | Electrical | 2 | 15.99 | 31.98 | 0 | 35.82
|  |  | B08CXND8ZK | GuanTing AC Adapter 12V 2A Power Supply Charger 24W AC110V to DC12V 2000mA 1500mA 1000mA 500mA Power Driver 8 DC Plug Tips 12 Volt Converter Inverter Transformer ac dc Adapter | Amazon Ca | Electrical | 1 | 13.38 | 13.38 | 0 | 14.99
|  |  | B00C0KL1OM | DROK® Waterproof DC-DC Buck Voltage Converter 8-22V to 1-15V Step Down Volt Regulator 12V to 5V 3A Output Adjustable Power Supply Transformer Module for Solar Panel Electric Fan Car Vehicle Auto | Amazon Ca | Electrical | 1 | 19.99 | 19.99 | 0 | 22.39
|  |  | B08Y5MMLBY | 2PCS 8mm X 500mm Linear Motion Rod Shaft Guide Set for DIY Craft Tool and CNC Machine, 4 Pcs SCS8UU Ball Bearing and 4 Pcs SK8 Aluminum Rail Support Included | Amazon Ca | Mechanical | 1 | 35.99 | 35.99 | 0 | 40.31
|  |  | Matte Black (P95) | Cast Acrylic Sheet - - 0.125" (3mm) Thick - 24" x 48" | Canadian Laser Supply | Hardware/Fasteners | 2 | 41.25 | 82.5 | 49.99 | 139.12
|  |  | R4127-25G | RHODAMINE 6G CHLORIDE - 25g | MilliporeSigma Canada Ltd | Optical | 1 | 48.26 | 48.26 | 22.5 | 79.26
|  |  | 2020-ALEXT0.5-SLV | Aluminum Extrusion (20 mm x 20 mm) - 500mm | Spool3D | Mechanical | 4 | 14 | 56 | 0 | 183.27 | Free Shipping over $145
|  |  | 2020-ALEXT1.0-SLV | Aluminum Extrusion (2020) - 1000 mm | Spool3D | Mechanical | 4 | 14 | 56
|  |  | NEMA17-40-88300 | Stepper Motor + Lead Screw + Nut - 300 MM | Spool3D | Mechanical | 1 | 44 | 44
|  |  | LED Driver | Rigid Popilated Custom PCB | JLCPCB | Electrical | 5 | 9.0714 | 45.357 | 35.04 | 66.81
|  |  | Solder Paste Stencil | PCB for LED | JLCPCB | Electrical | 1 | 9.0506 | 9.0506 | 55.01 | 71.72
|  |  | 2-layer Bare Rigid PCB | PCB for LED | JLCPCB | Electrical | 5 | 1.4395 | 7.1975
|  |  | 2-layer Bare Rigid PCB | PCB for Photodiode | JLCPCB | Electrical | 3 | 1.4395 | 4.3185 | 35.04 | 74.11
|  |  | Rigid Populated PCB | PCB for Photodiode | JLCPCB | Electrical | 2 | 23.4866 | 46.9732
Machining/3D Printing:
|  |  | Waterjet Reported Minutes - Microplate Platform | Laserjet 1 of 2 | UBC Machine Shop | Mechanical | 13.5 | 1.5 | 20.25 | 0 | 20.25 | https://technicalservices.mech.ubc.ca/machine-shop/student-machine-shop/fast-prototyping-methods/
|  |  | Waterjet Reported Minutes - Enclosure Panels | Laserjet 2 of 2 | UBC Machine Shop | Mechanical | 31.5 | 1.5 | 47.25 | 0 | 47.25
3D Printing Rates
[6 empty] | Estimated Total |  |  | 335.3506
[6 empty] | Estimated Total (with 20% Contingency) |  |  | 402.4207

## Built Device Cost
Part Description | Supplier/Source | Qty | Unit Price (CAD) | Total (CAD) inc. Shipping + Taxes |  | Subtotal
Connector Header R/A 6POS 2.54MM | Digikey | 12 | 0.653 | 73.06 | Electrical | 7.836
LED SST10 BLUE 470NM 3535 | Digikey | 8 | 2.79 |  | Optical | 22.32
Breakout Board w/ TMC5130A | Digikey | 1 | 31.29 |  | Electrical | 31.29
Micro Core Board Module (Blue Pill) | Amazon | 1 | 3.114 | 3.11 | Electrical | 3.114
4mm Focal Length Aspherical Lens Dia = 5mm | Amazon - QIAOBA | 16 | 1.578 | 29.048 | Optical | 25.248
2020 Corner Brackets (Boeray 20 Pack) | Amazon | 2 | 15.99 | 35.82 | Mechanical | 31.98
GuanTing AC Adapter 12V 2A Power Supply Charger | Amazon | 1 | 13.38 | 14.99 | Electrical | 13.38
DROK® Waterproof DC-DC Buck Voltage Converter | Amazon | 1 | 19.99 | 22.39 | Electrical | 19.99
Cast Acrylic Sheet - - 0.125" (3mm) Thick - 24" x 48" | Canadian Laser Supply | 1 | 41.25 | 97.87 | Mechanical | 41.25
Rhodamine 6G Chloride Dye - 25g | MilliporeSigma Canada | 1 | 48.26 | 79.26 | Optical | 48.26
Aluminum Extrusion (20 mm x 20 mm) - 500mm | Spool3D | 4 | 14 | 169.27 | Mechanical | 56
Aluminum Extrusion (2020) - 1000 mm, cut to length | Spool3D | 3 | 14 |  | Mechanical | 42
Stepper Motor with Lead Screw + Nut - 300 mm length | Spool3D | 1 | 44 |  | Mechanical | 44
2PCS 8mm X 500mm Linear Motion Rod Shaft | Amazon | 1 | 35.99 | 40.31 | Mechanical | 35.99
Rigid Populated Custom PCB - LED Driver | JLCPCB | 1 | 9.0714 | 30.5244 | Electrical | 9.0714
LED PCB - Stencil | JLCPCB | 1 | 9.0506 | 65.962 | Electrical | 9.0506
LED PCB | JLCPCB | 1 | 1.4395 |  | Electrical | 1.4395
Photodiode PCB | JLCPCB | 1 | 1.4395 | 47.7444 | Electrical | 1.4395
PCB for Photodiode - SMD Assembly | JLCPCB | 1 | 23.4866 |  | Fabrication | 23.4866
3D Printing Filament | BambuLab | 500 g | 36 | 18 | Fabrication | 36
Aluminum Sheet (1/8") - microplate platform / motor mount | UBC Makerspace | 1 | 28 | 28 | Mechanical | 28
Waterjet - Cutting Time (2 sessions) | UBC Machine Shop | 45 | 1.5 | 67.5 | Fabrication | 67.5
Miscellaneous Parts (Fasteners, wires, spring, etc.) | Assorted Suppliers | 65 | 0.25 | 16.25 | Mechanical | 16.25
Total Build Cost for Final Device Build |  |  |  | 822.8588
Total CFP 1 + 2 Cost | 428
Total Build Cost | 822
Total Cost of Project* | 1250
Total Budget | 1750
SUM of Subtotal
Electrical | 96.611
Fabrication | 126.9866
Mechanical | 295.47
Optical | 95.828
Grand Total | 614.8956
Electrical | 96.611
Fabrication | 126.9866
Mechanical | 295.47
Optical | 95.828
Shipping | 207.9632

## Reference Information
https://www.wellplate.com/96-well-plate-dimensions/
| List of RT Codes | Quotes | BOM
1 | RT551946 | TRUE | FALSE
2 | RT552069 | TRUE | FALSE
3 | RT553526 | TRUE | FALSE
4 | RT553211 | TRUE | FALSE
5 | RT550290 | TRUE | FALSE
6 | RT549672 | TRUE | FALSE
7 | RT537893 | TRUE | FALSE
8 | RT537336 | TRUE | FALSE